## 1. Ripple carry adder
Template for design of ripple-carry adder
[20 empty] | FF | FF | FF | FF | FF | FF | FF | FF
[20 empty] | a4 | b4 | a3 | b3 | a2 | b2 | a1 | b1
[19 empty] | DATA IN → | 0 | 0 | 1 | 0 | 0 | 1 | 0 | 0 |  | ADD/SUB
| ADD/SUBTRACT |  |  |  |  | ADD=0 |  | 1 |  | A= | -100 | <<<<< | ENTER TWO NUMBERS | [6 empty] | ← COUT |  | ← COUT |  | ← COUT |  | ← COUT |  | CIN= | CONTROL
| CONTROL SIGNAL: |  |  | 1 |  | SUB=1 |  | 1 |  | B= | -120 | <<<<< | -128<NUMBER<128 | [6 empty] | 1 |  | 1 |  | 0 |  | 1 |  |  | SIGNAL
[10 empty] | SUM= | 20 | [8 empty] | SUM4 |  | SUM3 |  | SUM2 |  | SUM1
SUM result converted back to decimal: | [6 empty] | -1 | Both sums are equal? |  |  |  | NO | OVERFLOW? |  |  | NO |  |  |  | FF |  | FF |  | FF |  | FF
| FF | FF | FF | FF | FF | FF | FF | FF | FF | FF | FF | FF | FF | FF | FF | FF
| a8 | b8 | a7 | b7 | a6 | b6 | a5 | b5 | a4 | b4 | a3 | b3 | a2 | b2 | a1 | b1
| 1 | 0 | 0 | 1 | 0 | 1 | 1 | 1 | 1 | 0 | 1 | 1 | 0 | 1 | 0 | 1
← | [16 empty] | 1 | ←CIN
| 1 |  | 1 |  | 1 |  | 1 |  | 1 |  | 1 |  | 1 |  | 1 |  | SUM LOGIC
| SUM8 |  | SUM7 |  | SUM6 |  | SUM5 |  | SUM4 |  | SUM3 |  | SUM2 |  | SUM1
| FF |  | FF |  | FF |  | FF |  | FF |  | FF |  | FF |  | FF
| 1. | Enter the COUT=AB+CIN*(A+B) logic that you derived for the prelabs into cell Q12 using EXCEL logic functions
that is using =OR(AND(cellA;cellB);AND(cellCIN;OR(cellA;cellB)))*1
| 2. | Click-and-drag cell Q11 to the left for turning the eight carry cells into an array of eight instances of the same carry cell!
| 3. | Validate add/sub functionality
cout
Cin
a3 b3
Sum3
Sum4
a4 b4
Sum2
a2 b2
Sum1
a1 b1
SUM
Carry cell
SUM
Carry cell
SUM
Carry cell
SUM
Carry cell
ADD/SUB
ADD/SUB
ADD/SUB
ADD/SUB

## Timing
To be used by teacher during lecture

## 2. GP adder
Template for design of ripple-carry adder with carry propagate and carry generate setup logic
=IF($D11;ISODD(256+$M6);ISODD($M6))*1
FALSE
[20 empty] | 0 | FALSE
| ADD/SUBTRACT |  |  |  |  | ADD=0 |  | 1 |  | A= | -2 | <<<<< | ENTER TWO NUMBERS | [7 empty] | BOOLEAN TRUTH TABLE
| CONTROL SIGNAL: |  |  | 1 |  | SUB=1 |  | 1 |  | B= | -100 | <<<<< | -128<NUMBER<128 | [8 empty] | A | B | CIN | COUT | SUM | G | P | COUT | SUM | CARRY OPERATION
[10 empty] | SUM= | 98 | [6 empty] | 0 |  |  |  | 0 | 0 | 0 | 0 | 0 | 0 | 0 | 0 |  | KILL
SUM result converted back to decimal: | [6 empty] | 0 | Both sums are equal? |  |  |  | NO | OVERFLOW? |  |  | NO |  | 36 |  |  |  | 0 | 0 | 1 | 0 | 1 | 0 | 0 | 0 |  | KILL
| FF | FF | FF | FF | FF | FF | FF | FF | FF | FF | FF | FF | FF | FF | FF | FF | [5 empty] | 0 | 1 | 0 | 0 | 1 | 0 | 1 | 0 |  | PROPAGATE
| a8 | b8 | a7 | b7 | a6 | b6 | a5 | b5 | a4 | b4 | a3 | b3 | a2 | b2 | a1 | b1 | [5 empty] | 0 | 1 | 1 | 1 | 0 | 0 | 1 | 1 |  | PROPAGATE
| 1 | 0 | 1 | 1 | 1 | 1 | 1 | 0 | 1 | 0 | 1 | 0 | 1 | 1 | 0 | 1 | [5 empty] | 1 | 0 | 0 | 0 | 1 | 0 | 1 | 0 |  | PROPAGATE
| G8 | P8 | G7 | P7 | G6 | P6 | G5 | P5 | G4 | P4 | G3 | P3 | G2 | P2 | G1 | P1 | [5 empty] | 1 | 0 | 1 | 1 | 0 | 0 | 1 | 1 |  | PROPAGATE
| 0 | 1 | 1 | 0 | 1 | 0 | 0 | 1 | 0 | 1 | 0 | 1 | 1 | 0 | 0 | 1 | [5 empty] | 1 | 1 | 0 | 1 | 0 | 1 | 0 | 1 |  | GENERATE
[5 empty] | to be left blank until exercise #3! | [16 empty] | 1 | 1 | 1 | 1 | 1 | 1 | 0 | 1 |  | GENERATE
← | [16 empty] | 1 | ←CIN
[17 empty] | SUM LOGIC | [11 empty] | For preparing the bit-G and bit-P signals, a half adder
| SUM8 |  | SUM7 |  | SUM6 |  | SUM5 |  | SUM4 |  | SUM3 |  | SUM2 |  | SUM1 | [13 empty] | has been inserted into each bit cell on row 13!
| FF |  | FF |  | FF |  | FF |  | FF |  | FF |  | FF |  | FF
INSTRUCTIONS!
| This template is different from the previous in that bit-generate and bit-propagate logic has been added! | [17 empty] | You can study the Booelan truth table to validate G=AB, and P=A XOR B
| This in preparation for faster adders in coming exercises! | [17 empty] | Now we have prefixed the carry control signals. Compared to previous COUT=AB+CIN*(A OR B) we now have COUT=AB+CIN*(A XOR B)
| The overall goal of the excel exercises is design a 32-bit adder where all carries are available after 5 | [17 empty] | In the new notation G and P are separated, they are never TRUE at the same time. However, both can be zero when the carry-in is to be killed!
| AND-OR gate delays! | [17 empty] | Verify that because P and G are never true at the same time we can write COUT=G+P*CIN!
Quite a designtask considering this 8-bit adder has to wait 7 AO gate delays until all carry-in signals
have arrived to the waiting SUM cells!
TASKS:
| 1. | Enter COUT=Q13+R13*S15 in cell Q15
| 2. | Click-and-drag cell Q15 till cell C15 to get an array with eight instances of the carry cell!
| 3. | Enter SUM=XOR(R13;S15) into csum cell Q16!
| 4. | Click-and-drag cell Q16 till cell C16 to get an array with eight instances of the SUM cell!
| 5. | Validate adder/subtractor functionality for a number of input numbers!

## 3. GP adder w BLOCK-P
Template for design of PG-setup ripple-carry adder with block-propagate output
| ADD/SUBTRACT |  |  |  |  | ADD=0 |  | 0 |  | A= | 11 | <<<<< | ENTER TWO NUMBERS
| CONTROL SIGNAL: |  |  | 1 |  | SUB=1 |  | 0 |  | B= | 11 | <<<<< | -128<NUMBER<128
[10 empty] | SUM= | 0
SUM result converted back to decimal: | [6 empty] | 0 | Both sums are equal? |  |  |  | YES | OVERFLOW? |  |  | NO
| FF | FF | FF | FF | FF | FF | FF | FF | FF | FF | FF | FF | FF | FF | FF | FF
| a8 | b8 | a7 | b7 | a6 | b6 | a5 | b5 | a4 | b4 | a3 | b3 | a2 | b2 | a1 | b1
| 0 | 1 | 0 | 1 | 0 | 1 | 0 | 1 | 1 | 0 | 0 | 1 | 1 | 0 | 1 | 0
| G8 | P8 | G7 | P7 | G6 | P6 | G5 | P5 | G4 | P4 | G3 | P3 | G2 | P2 | G1 | P1
| 0 | 1 | 0 | 1 | 0 | 1 | 0 | 1 | 0 | 1 | 0 | 1 | 0 | 1 | 0 | 1
← | [16 empty] | 1 | ←CIN
SUM LOGIC
| SUM8 |  | SUM7 |  | SUM6 |  | SUM5 |  | SUM4 |  | SUM3 |  | SUM2 |  | SUM1
| FF |  | FF |  | FF |  | FF |  | FF |  | FF |  | FF |  | FF
INSTRUCTIONS!
This template is the same as in exercise 2, but now we are going to create a block-PROPAGATE output
BLOCK-P=AND(P1;P2;P3;P4;P5;P6;P7;P8)
The 8-input AND gate will be implemented by an array of seven 2-input AND gates in the form of an array
where the P signals are rippling along with the ripple carry!
TASKS:
| 1. | Copy field C14:R15 from previous task, GP adder.
| 2. | Enter =R13 in cell R14! Enter =P13*R14 into cell P14!
| 3. | Click-and-drag cells O14 and P14 together up to cell C14 to get an array with seven instances of the propagate AND cell!
| 4. | Validate adder/subtractor functionality for a number of input numbers!
Validate BLOCK-PROPAGATE=1 when all bit-P signals are TRUE!
For instance, you can enter -1 + 0, these inputs should produce BLOCK-PROPAGATE=1
Or any number minus the same number!
&
P2
&
&
P4
P3
&
&
P6
P5
&
&
P8
P7
P8:1 = BLOCK- PROPAGATE
P2:1
P4:1
P3:1
P6:1
P5:1
P7:1
P1
RIPPLING PROPAGATE 8-input AND gate for producing BLOCK-PROPAGATE

## 4. 32-bit Carry-skip adder
Template for design of carry-skip adder
|  | ADD/SUBTRACT |  |  |  |  | ADD=0 |  | 1 |  | A= | -1 | <<<<< | ENTER TWO NUMBERS
|  | CONTROL SIGNAL: |  |  | 0 |  | SUB=1 |  | 0 |  | B= | 0 | <<<<< | -128<NUMBER<128
[11 empty] | SUM= | -1
| SUM result converted back to decimal: | [6 empty] | 0 | Both sums are equal? |  |  |  | NO | OVERFLOW? |  |  | NO
|  | FF | FF | FF | FF | FF | FF | FF | FF | FF | FF | FF | FF | FF | FF | FF | FF
|  | a8 | b8 | a7 | b7 | a6 | b6 | a5 | b5 | a4 | b4 | a3 | b3 | a2 | b2 | a1 | b1
|  | 1 | 0 | 1 | 0 | 1 | 0 | 1 | 0 | 1 | 0 | 1 | 0 | 1 | 0 | 1 | 0
|  | G8 | P8 | G7 | P7 | G6 | P6 | G5 | P5 | G4 | P4 | G3 | P3 | G2 | P2 | G1 | P1 | INSTRUCTIONS:
|  | 0 | 1 | 0 | 1 | 0 | 1 | 0 | 1 | 0 | 1 | 0 | 1 | 0 | 1 | 0 | 1 | We have designed an 8-bit adder block with a BLOCK-PROPAGATE output.
[15 empty] | P2:1 | C1:0 |  | The timing of this 8-bit block is illustrated with the modified adder template to the left!
[13 empty] | P3:1 | C2:0 |  |  |  | This 8-bit adder block can be used to design a 32-bit carry-skip adder as shown above!
[11 empty] | P4:1 | C3:0 | [5 empty] | Convince yourself that the worst case delay of this 32-bit adder is:
[9 empty] | P5:1 | C4:0
[7 empty] | P6:1 | C5:0
[5 empty] | P7:1 | C6:0
← P8:1=BLOCK P |  |  | P8:1 | C7:0 | [13 empty] | Here, | tpg | is delay of the half adder used to set up bit propagate and generate
C8:0=COUT |  | 0 |  | 0 |  | 0 |  | 0 |  | 0 |  | 0 |  | 0 |  | 0 |  |  | tAO | is the delay of the 2+1 input AND-OR gate used for the ripple-carry
|  | SUM8 |  | SUM7 |  | SUM6 |  | SUM5 |  | SUM4 |  | SUM3 |  | SUM2 |  | SUM1 |  |  | tMUX | is the delay of the multiplexer
|  | FF |  | FF |  | FF |  | FF |  | FF |  | FF |  | FF |  | FF |  |  | tXOR | is the delay of the 2-input XOR gate used for the SUM cell!

## 5. GP adder w BLOCK-G
Template for design of PG-setup ripple-carry adder with block-propagate and block-generate outputs
| ADD/SUBTRACT |  |  |  |  | ADD=0 |  | 1 |  | A= | -112 | <<<<< | ENTER TWO NUMBERS
| CONTROL SIGNAL: |  |  | 1 |  | SUB=1 |  | 1 |  | B= | -112 | <<<<< | -128<NUMBER<128
[10 empty] | SUM= | 0
SUM result converted back to decimal: | [6 empty] | 0 | Both sums are equal? |  |  |  | YES | OVERFLOW? |  |  | NO
| FF | FF | FF | FF | FF | FF | FF | FF | FF | FF | FF | FF | FF | FF | FF | FF
| a8 | b8 | a7 | b7 | a6 | b6 | a5 | b5 | a4 | b4 | a3 | b3 | a2 | b2 | a1 | b1
| 1 | 0 | 0 | 1 | 0 | 1 | 1 | 0 | 0 | 1 | 0 | 1 | 0 | 1 | 0 | 1
| G8 | P8 | G7 | P7 | G6 | P6 | G5 | P5 | G4 | P4 | G3 | P3 | G2 | P2 | G1 | P1
| 0 | 1 | 0 | 1 | 0 | 1 | 0 | 1 | 0 | 1 | 0 | 1 | 0 | 1 | 0 | 1
← | [16 empty] | 1 | ←CIN | Convince yourself that the worst case delay of this 32-bit CLA is equal to
SUM LOGIC
| SUM8 |  | SUM7 |  | SUM6 |  | SUM5 |  | SUM4 |  | SUM3 |  | SUM2 |  | SUM1
| FF |  | FF |  | FF |  | FF |  | FF |  | FF |  | FF |  | FF | [8 empty] | #bits in block
| 1 | 1 | 0 | 0 | 0 | 0 | 1 | 1 | 0 | 0 | 0 | 0 | 0 | 0 | 0 | 0 |  |  | Again, | tpg | is delay of the half adder used to set up bit propagate and generate | = | 1 | 4 | 8 | 16
[14 empty] | 1 | [5 empty] | tAO | is the delay of the 2+1 input AND-OR gate used for the ripple-carry |  | 1 | 15 | 19 | 33 | 32
| INSTRUCTIONS! | [18 empty] | tXOR | is the delay of the 2-input XOR gate used for the SUM cell! |  | 1 | 23 | 23 | 35 | 64 | #bits in word
| This template is the same as in exercises 2 and 3, but now we are going to add also a block-GENERATE output | [22 empty] | 39 | 31 | 39 | 128
What would be the delay if we instead of using 8-bit blocks use
| TASKS: | [18 empty] | a) | 4-bit blocks?
| 1. | Copy the SUM, ripple-propagate and ripple-carry logic from rows 14, 15 and 16 in the previous exercise! | [17 empty] | b) | 16-bit blocks?
| 2. | Add a duplicate carry, or rather generate signal as we shall see it here, to ripple along with the ripple-propagate.
| 3. | Enter =Q13 into cell Q14 the same way we previously entered =P1 in cell R14. | [16 empty] | To build a 64-bit adder instead of a 32-bit adder? Which would be the most efficient block size assuming a unit delay model
| 4. | Enter =O13+P13*Q14 into cell O14 the same way we previously entered =P13*R14 in cell P14. | [16 empty] | i.e. tpg=tAO=tMUX=1 unit delay?
| 5. | Validate adder/subtractor functionality for a number of input numbers!
| 6. | Validate BLOCK-GENERATE when G1 is true and all all bit-P signals are TRUE (except of course P1)!
For instance, you can enter -1 + 1, these inputs should produce BLOCK-GENERATE=1
| 7. | Eliminate logic in cell C15, it is not needed for this 8-bit adder block to work!
| 8. | However, this AO gate can be used to replace the carry-skip MUX if we build a 32-bit carry-lookahead adder (CLA) as shown in the figure.
| G8:1 | P8:1 | G7:1 | P7:1 | G6:1 | P6:1 | G5:1 | P5:1 | G4:1 | P4:1 | G3:1 | P3:1 | G2:1 | P2:1 | =G1 | =P1 | ← | For teacher use!

## 6. GP-tree adder
Template for design of PG-tree ripple-carry adder with block-propagate and block-generate outputs
| ADD/SUBTRACT |  |  |  | ADD= | 0 |  | 0 |  | A= | 0 | <<<<< | ENTER TWO NUMBERS
| CONTROL SIGNAL: |  |  | 1 | SUB= | 1 |  | 0 |  | B= | 1 | <<<<< | -128<NUMBER<128
[10 empty] | SUM= | -1
SUM result converted back to decimal: | [6 empty] | -1 | Both sums are equal? |  |  |  | YES | OVERFLOW? |  |  | NO
| FF | FF | FF | FF | FF | FF | FF | FF | FF | FF | FF | FF | FF | FF | FF | FF
| a8 | b8 | a7 | b7 | a6 | b6 | a5 | b5 | a4 | b4 | a3 | b3 | a2 | b2 | a1 | b1
| 0 | 1 | 0 | 1 | 0 | 1 | 0 | 1 | 0 | 1 | 0 | 1 | 0 | 1 | 0 | 0
| G8 | P8 | G7 | P7 | G6 | P6 | G5 | P5 | G4 | P4 | G3 | P3 | G2 | P2 | G1 | P1
| 0 | 1 | 0 | 1 | 0 | 1 | 0 | 1 | 0 | 1 | 0 | 1 | 0 | 1 | 0 | 0
Convince yourself that the worst case delay of this 32-bit CLA is equal to
←
| 0 |  | 0 |  | 0 |  | 0 |  | 0 |  | 0 |  | 0 |  | 0 |  | 1 | ←CIN
| 1 |  | 1 |  | 1 |  | 1 |  | 1 |  | 1 |  | 1 |  | 1 |  | SUM LOGIC | [6 empty] | #bits in block
| SUM8 |  | SUM7 |  | SUM6 |  | SUM5 |  | SUM4 |  | SUM3 |  | SUM2 |  | SUM1 |  |  |  | Again, | tpg | is delay of the half adder used to set up bit propagate and generate | tpg= | 1 | 4 | 8 | 16 |  | #bits in word
| FF |  | FF |  | FF |  | FF |  | FF |  | FF |  | FF |  | FF |  |  |  |  | tAO | is the delay of the 2+1 input AND-OR gate used for the ripple-carry | tAO= | 1 | 14 | 15 | 22 | 32
[20 empty] | tXOR | is the delay of the 2-input XOR gate used for the SUM cell! | tXOR= | 1 | 22 | 19 | 24 | 64
| INSTRUCTIONS: | [22 empty] | 38 | 27 | 28 | 128
Re-enter the carry-out and-or expression in cell Q17, then click-and-drag to get full carry array!
| Build the binary G/P tree to produce block-P and block-G within only three delay units! | [17 empty] | What would be the delay if we instead of using 8-bit blocks use
Check for correct block-P and block-G outputs using same input combinations as before!
| For instance, any negative odd number plus the same positive odd number generates a carry in the LSB | [17 empty] | To build a 64-bit adder instead of a 32-bit adder? Which would be the most efficient block size assuming a unit delay model
| a carry that is then propagated to the block-G output! | [17 empty] | i.e. tpg=tAO=tMUX=1 unit delay?
For block-P, any number minus the same number produces a block-P output!
We call this prefix computational cell
the dot operator. The textbook mentions many other
| BACKGROUND COMMENTS: | [17 empty] | names including delta operator, prefix operator and | a) | 4-bit blocks?
| In this task the block-propagate and block-generate signals are to be formed by a binary tree. | [17 empty] | fundamental carry operator. | b) | 16-bit blocks?
It is quite easy to understand that an 8-input AND gate can be implemented by a binary tree,
but
is it equally easy to understand that also the block-generate output can be generated from a binary tree?
The advantage is that a binary tree as a logical depth of 2log(8) instead of seven or eight in the ripple fashion!
Convince yourself by completing the tree in the adder template above, and study the theory of the dot operator
g(i:k)=g(i:j)+p(i:j)g(j:k)
p(i:k)=p(i:j)p(j:k)
g(i:j)
p(i:j)
g(j:k)
p(j:k)
The “dot operator”
G7
P7
G5
P5
G4
P4
G3
P3
G2
P2
G1
P1
G8
P8
G6
P6
G2:1
P2:1
G6:5
P6:5
G4:3
P4:3
G8:7
P8:7
G4:1
P4:1
G8:5
P8:5
G8:1
P8:1
&
&
&
P5
P6
&
P7
P8
P6:5
P8:7
&
&
&
P2
P4
P1
P3
P2:1
P4:3
P4:1
P8:5
P8:1

## 7. 8-bit Sklansky adder
Template for design of 8-bit Sklansky adder
| ADD/SUBTRACT |  |  |  |  | ADD=0 |  | 0 |  | A= | 100 | <<<<< | ENTER TWO NUMBERS | [5 empty] | SHOWN BELOW IS A CORRECT RIPPLE-CARRY ADDER THAT USES THE SAME NUMBERS AS YOU ENTERED ABOVE
| CONTROL SIGNAL: |  |  | 1 |  | SUB=1 |  | 0 |  | B= | 6 | <<<<< | -128<NUMBER<128 | [5 empty] | YOU CAN USE IT FOR DEBUGGING POTENTIAL ERRORS IN YOUR DESIGN ABOVE | [9 empty] | 0 |  | CIN
[10 empty] | SUM= | 94 | [7 empty] | ← | 1 | 1 | 1 | 0 |  | 0 | 0 |  | 0 | 1 |  | 1
SUM result converted back to decimal: | [6 empty] | 0 | Both sums are equal? |  |  |  | NO | OVERFLOW? |  |  | NO |  |  |  | 0 | 1 | 0 | 1 |  | 1 | 1 |  | 1 | 0
| FF | FF | FF | FF | FF | FF | FF | FF | FF | FF | FF | FF | FF | FF | FF | FF |  |  | SUM result converted back to decimal: |  |  |  | 94 | Both sums are equal? |  |  | YES | OVERFLOW? |  | NO
| a8 | b8 | a7 | b7 | a6 | b6 | a5 | b5 | a4 | b4 | a3 | b3 | a2 | b2 | a1 | b1
| 0 | 1 | 1 | 1 | 1 | 1 | 0 | 1 | 0 | 1 | 1 | 0 | 0 | 0 | 0 | 1
| G8 | P8 | G7 | P7 | G6 | P6 | G5 | P5 | G4 | P4 | G3 | P3 | G2 | P2 | G1:0 | P1:0 | CIN
| 0 | 1 | 1 | 0 | 1 | 0 | 0 | 1 | 0 | 1 | 0 | 1 | 0 | 0 | 1 | 1 | 1
← | [16 empty] | 1 | ←CIN
SUM LOGIC
| SUM8 |  | SUM7 |  | SUM6 |  | SUM5 |  | SUM4 |  | SUM3 |  | SUM2 |  | SUM1
| FF |  | FF |  | FF |  | FF |  | FF |  | FF |  | FF |  | FF
INSTRUCTIONS:
| 1. | GO TO WORKSHEET GP-tree adder! IF you are fully convinced that your GP-tree adder is correct, then proceed as follows:
COPY field C14:R16 containing the GP-tree you just designed.
Paste it to the corresponding field on the 8-bit Sklansky adder template above!
| 2. | Already now, the adder should be able to add 1+0=1 or 0+1=1.
However, since only the LSB has the correct carry-in, this is the only addition it can perform so far!
Therefore, we need to complete the tree as indicated in the Sklansky template from the textbook!
I suggest you start with cells M15 and N15. These cells can then be copied to cells E15 and F15.
Since G and P should not be true at the same time, we can use simplified notation G3+P3*G2:0 and P3*P2:1, respectively.
(Actually, any number minus the same number produces block-G and block-P both being true.
This is because G1:0 is not a true block-G signal since it also is influenced by carry-in.
However, this does not matter.
| 3. | Proceed to complete row 16 as indicated by the textbook template.
For bit cells 1-4 it will be convenient to copy the G and P values from the nearest row above to row 16.
For bit cells 5-7 we need to add the correct G and P functions
(the P values are not really needed on row 16, that is why some cells are colored gray instead of black in the textbook template.
But for the next task, the 16-bit Sklansky adder, it will be convenient if these values are already available)
| 4. | If the Sklansky tree is correct, the adder should now be fully functional!
No SUM cell has to wait more than 2log8=3 AO-gate delays for the incoming carry,
as compared to the previous GP-tree adder where the MSB SUM had to wait 7 AO gate delays.
| 5. | One critical step here to avoid having included any ripple-carry effects is to check that none of the cells on row 16
receive input data from any cells in row 16, only from upper cells in rows 13-15.
16:0 15:0 14:0 13:0 12:0 11:0 10:0 9:0 8:0 7:0 6:0 5:0 4:0 3:0 2:0 1:0 0:0
16 15 14 13 12 11 10 9 8 7 6 5 4 3 2 1:0 CIN

## 8. 16-bit Sklansky adder 2
Template for design of 16-bit Sklansky adder
[16 empty] | ADD/SUBTRACT |  |  |  |  | ADD=0 |  | 1 |  | A= | -1 | <<<<< | -32768<NUMBER<32768
[16 empty] | CONTROL SIGNAL: |  |  | 0 |  | SUB=1 |  | 0 |  | B= | 0 | <<<<< | -32768<NUMBER<32769
[25 empty] | SUM= | -1
[14 empty] | SUM result converted back to decimal: | [6 empty] | -1 |  | Both sums are equal? |  |  |  | YES | OVERFLOW? |  |  | NO
FF | FF | FF | FF | FF | FF | FF | FF | FF | FF | FF | FF | FF | FF | FF | FF | FF | FF | FF | FF | FF | FF | FF | FF | FF | FF | FF | FF | FF | FF | FF | FF
a16 | b16 | a15 | b15 | a14 | b14 | a13 | b13 | a12 | b12 | a11 | b11 | a10 | b10 | a9 | b9 | a8 | b8 | a7 | b7 | a6 | b6 | a5 | b5 | a4 | b4 | a3 | b3 | a2 | b2 | a1 | b1
1 | 0 | 1 | 0 | 1 | 0 | 1 | 0 | 1 | 0 | 1 | 0 | 1 | 0 | 1 | 0 | 1 | 0 | 1 | 0 | 1 | 0 | 1 | 0 | 1 | 0 | 1 | 0 | 1 | 0 | 1 | 0
G16 | P16 | G15 | P15 | G14 | P14 | G13 | P13 | G12 | P12 | G11 | P11 | G10 | P10 | G9 | P9 | G8 | P8 | G7 | P7 | G6 | P6 | G5 | P5 | G4 | P4 | G3 | P3 | G2 | P2 | G1:0 | P1
0 | 1 | 0 | 1 | 0 | 1 | 0 | 1 | 0 | 1 | 0 | 1 | 0 | 1 | 0 | 1 | 0 | 1 | 0 | 1 | 0 | 1 | 0 | 1 | 0 | 1 | 0 | 1 | 0 | 1 | 0 | 1 | 0 | ←CIN
[32 empty] | 0 | ←CIN
0
1 |  | 1 |  | 1 |  | 1 |  | 1 |  | 1 |  | 1 |  | 1 |  | 1 |  | 1 |  | 1 |  | 1 |  | 1 |  | 1 |  | 1 |  | 1 |  | SUM LOGIC
SUM16 |  | SUM15 |  | SUM14 |  | SUM13 |  | SUM12 |  | SUM11 |  | SUM10 |  | SUM9 |  | SUM8 |  | SUM7 |  | SUM6 |  | SUM5 |  | SUM4 |  | SUM3 |  | SUM2 |  | SUM1
FF |  | FF |  | FF |  | FF |  | FF |  | FF |  | FF |  | FF |  | FF |  | FF |  | FF |  | FF |  | FF |  | FF |  | FF |  | FF
INSTRUCTIONS:
1. | GO TO YOUR 8-bit SKLANSKY ADDER. IF you are convinced that it is correct, do the following:
COPY field C14:R16. Paste it to field S14:AH16 and to field C14:F16 above!
2. | The lower half of the adder should already now be partly functional. Adding small numbers like 1+2 and 32+32 should work!
3. | The upper half of the adder must now be completed.
If they are not already there, P values must be included in all cells on row 16 of the upper half of the adder, i.e. for bits 9-15.
For bit cells 9-12, the P cell just takes values from above just as the G cells do.
For bit cells 15-13 you need to add correct AND functions! Check textbook template for corect connections!
4. | Now, SUM cells 9-16 need to have their carry-in data implemented on row 17.
Add these values by checking textbook fig. 11.29 for correct connections!
5. | Check that all sums for bits 9-16 is calculated using correct carry-in data (on row 17).
6. | VALIDATE FUNCTIONALITY! The adder should work now, otherwise debug!
As an example: 7 plus -7 should yield block-G, while -1 plus 0 should yield block-p!
NOTE! | The number of bits in the Sklansky adder was doubled, from 8-bits to 16-bits, but . . .
but the worst case propagation delay only increased one delay unit because of the binary tree!
SHOWN BELOW IS A CORRECT RIPPLE-CARRY ADDER THAT USES THE SAME NUMBERS AS YOU ENTERED ABOVE
YOU CAN USE IT FOR DEBUGGING POTENTIAL ERRORS IN YOUR DESIGN ABOVE | [13 empty] | SUM result converted back to decimal: | [5 empty] | -1 |  | Both sums are equal? |  |  |  | YES | OVERFLOW? |  | NO | 0 | 1
0 |  | 0 |  | 0 |  | 0 |  | 0 |  | 0 |  | 0 |  | 0 |  | 0 |  | 0 |  | 0 |  | 0 |  | 0 |  | 0 |  | 0 |  | 0 |  | 0 | ←CIN
1 |  | 1 |  | 1 |  | 1 |  | 1 |  | 1 |  | 1 |  | 1 |  | 1 |  | 1 |  | 1 |  | 1 |  | 1 |  | 1 |  | 1 |  | 1
16:0 15:0 14:0 13:0 12:0 11:0 10:0 9:0 8:0 7:0 6:0 5:0 4:0 3:0 2:0 1:0 0:0
16 15 14 13 12 11 10 9 8 7 6 5 4 3 2 1:0 CIN